## B-0021-2
Instructions: | m0 | Initial pH | Salinity | TempLab | conc_HCl | Digits of HCl | P1HCl | P2HCl Additions | P2mV | P2Temp | corr_vHCl
Use the "Alkalinity Analysis Log" and the data obtained during a TALK titration by hand to fill in the GREEN boxes. Sample Mass = m0; Sample salinity = Salinity; Lab Temp = TempLab; [HCl] = conc_HCl; EP vHCL R2 = EPvHCl; Titration EQP [2] V (mL) = EQPvHCl; Titration EQP [2] Meas. Value (mV) = EQPmV; Titration EQP [2] Temp. (*C) = EQPmV; DO NOT TOUCH RED BOXES | 66.302 | -67.7 | 28.84 | 68 | 0.099977 | 1347 | 1.6838 | 0 | 201.7 | 22.6 | 1.6838
[8 empty] | 0.05 | 206.1 | 22.5 | 1.7338
[8 empty] | 0.1 | 209.9 | 22.5 | 1.7838
[8 empty] | 0.15 | 213.1 | 22.4 | 1.8338
[8 empty] | 0.2 | 216 | 22.4 | 1.8838
[8 empty] | 0.25 | 218.6 | 22.3 | 1.9338
[8 empty] | 0.3 | 220.9 | 22.3 | 1.9838
[8 empty] | 0.35 | 223 | 22.3 | 2.0337
[8 empty] | 0.4 | 224.8 | 22.2 | 2.0838
[8 empty] | 0.45 | 226.7 | 22.2 | 2.1338
[8 empty] | 0.5 | 228.5 | 22.2 | 2.1837
[8 empty] | 0.55 | 230.1 | 22.2 | 2.2338
[8 empty] | 0.6 | 231.3 | 22.2 | 2.2837
[8 empty] | 0.65 | 232.8 | 22.2 | 2.3338
[8 empty] | 0.7 | 234.2 | 22.2 | 2.3838