## B-0024-2
Instructions: | m0 | Initial pH | Salinity | TempLab | conc_HCl | Digits of HCl | P1HCl | P2HCl Additions | P2mV | P2Temp | corr_vHCl
Use the "Alkalinity Analysis Log" and the data obtained during a TALK titration by hand to fill in the GREEN boxes. Sample Mass = m0; Sample salinity = Salinity; Lab Temp = TempLab; [HCl] = conc_HCl; EP vHCL R2 = EPvHCl; Titration EQP [2] V (mL) = EQPvHCl; Titration EQP [2] Meas. Value (mV) = EQPmV; Titration EQP [2] Temp. (*C) = EQPmV; DO NOT TOUCH RED BOXES | 67.366 | -63.3 | 28.11 | 69 | 0.099977 | 1338 | 1.6725 | 0 | 202.3 | 23.9 | 1.6725
[8 empty] | 0.05 | 206.1 | 23.8 | 1.7225
[8 empty] | 0.1 | 210 | 23.7 | 1.7725
[8 empty] | 0.15 | 212.2 | 23.6 | 1.8225
[8 empty] | 0.2 | 215.3 | 23.5 | 1.8725
[8 empty] | 0.25 | 217.5 | 23.4 | 1.9225
[8 empty] | 0.3 | 219.9 | 23.2 | 1.9725
[8 empty] | 0.35 | 221.3 | 23.1 | 2.0225
[8 empty] | 0.4 | 223 | 23 | 2.0725
[8 empty] | 0.45 | 225 | 22.9 | 2.1225
[8 empty] | 0.5 | 226.7 | 22.8 | 2.1725
[8 empty] | 0.55 | 228.2 | 22.6 | 2.2225
[8 empty] | 0.6 | 229.3 | 22.5 | 2.2725
[8 empty] | 0.65 | 231.4 | 22.5 | 2.3225
[8 empty] | 0.7 | 232.6 | 22.4 | 2.3725
[8 empty] | 0.75 | 233.7 | 22.4 | 2.4225