## P-0028-1
Instructions: | m0 | Initial pH | Salinity | TempLab | conc_HCl | Digits of HCl | P1HCl | P2HCl Additions | P2mV | P2Temp | corr_vHCl
Use the "Alkalinity Analysis Log" and the data obtained during a TALK titration by hand to fill in the GREEN boxes. Sample Mass = m0; Sample salinity = Salinity; Lab Temp = TempLab; [HCl] = conc_HCl; EP vHCL R2 = EPvHCl; Titration EQP [2] V (mL) = EQPvHCl; Titration EQP [2] Meas. Value (mV) = EQPmV; Titration EQP [2] Temp. (*C) = EQPmV; DO NOT TOUCH RED BOXES | 64.762 | -63.5 | 29.45 | 70 | 0.099977 | 1285 | 1.6062 | 0 | 202 | 24.2 | 1.6062
[8 empty] | 0.05 | 206.3 | 24.1 | 1.6562
[8 empty] | 0.1 | 209.9 | 24 | 1.7063
[8 empty] | 0.15 | 212 | 24 | 1.7563
[8 empty] | 0.2 | 216 | 23.9 | 1.8062
[8 empty] | 0.25 | 218.7 | 23.9 | 1.8562
[8 empty] | 0.3 | 220.6 | 23.8 | 1.9062
[8 empty] | 0.35 | 223.6 | 23.8 | 1.9562
[8 empty] | 0.4 | 225.7 | 23.7 | 2.0063
[8 empty] | 0.45 | 227.3 | 23.6 | 2.0562
[8 empty] | 0.5 | 229.1 | 23.5 | 2.1062
[8 empty] | 0.55 | 231.1 | 23.5 | 2.1562
[8 empty] | 0.6 | 232.5 | 23.4 | 2.2062
[8 empty] | 0.65 | 234 | 23.4 | 2.2563