## CRM1
Instructions: | m0 | Initial pH | Salinity | TempLab | conc_HCl | Digits of HCl | P1HCl | P2HCl Additions | P2mV | P2Temp | corr_vHCl
Use the "Alkalinity Analysis Log" and the data obtained during a TALK titration by hand to fill in the GREEN boxes. Sample Mass = m0; Sample salinity = Salinity; Lab Temp = TempLab; [HCl] = conc_HCl; EP vHCL R2 = EPvHCl; Titration EQP [2] V (mL) = EQPvHCl; Titration EQP [2] Meas. Value (mV) = EQPmV; Titration EQP [2] Temp. (*C) = EQPmV; DO NOT TOUCH RED BOXES | 63.256 | -58.2 | 33.494 | 68 | 0.099977 | 1215 | 1.5188 | 0 | 201.1 | 23.1 | 1.5188
[8 empty] | 0.05 | 203.9 | 23.1 | 1.5688
[8 empty] | 0.1 | 205.7 | 23.1 | 1.6188
[8 empty] | 0.15 | 210.9 | 23.1 | 1.6688
[8 empty] | 0.2 | 213.8 | 23 | 1.7188
[8 empty] | 0.25 | 216.1 | 23 | 1.7688
[8 empty] | 0.3 | 218.7 | 23 | 1.8188
[8 empty] | 0.35 | 220.1 | 23 | 1.8687
[8 empty] | 0.4 | 221.5 | 23 | 1.9187
[8 empty] | 0.45 | 225.7 | 23 | 1.9688
[8 empty] | 0.5 | 227.3 | 22.9 | 2.0187
[8 empty] | 0.55 | 229.9 | 22.9 | 2.0688
[8 empty] | 0.6 | 230.8 | 22.9 | 2.1187
[8 empty] | 0.65 | 232.3 | 22.9 | 2.1688
[8 empty] | 0.7 | 233 | 22.9 | 2.2188

## CRM2
Instructions: | m0 | Initial pH | Salinity | TempLab | conc_HCl | Digits of HCl | P1HCl | P2HCl Additions | P2mV | P2Temp | corr_vHCl
Use the "Alkalinity Analysis Log" and the data obtained during a TALK titration by hand to fill in the GREEN boxes. Sample Mass = m0; Sample salinity = Salinity; Lab Temp = TempLab; [HCl] = conc_HCl; EP vHCL R2 = EPvHCl; Titration EQP [2] V (mL) = EQPvHCl; Titration EQP [2] Meas. Value (mV) = EQPmV; Titration EQP [2] Temp. (*C) = EQPmV; DO NOT TOUCH RED BOXES | 62.478 | -58.5 | 33.494 | 70 | 0.099977 | 1238 | 1.5475 | 0 | 202 | 24 | 1.5475
[8 empty] | 0.05 | 204.7 | 23.9 | 1.5975
[8 empty] | 0.1 | 209.7 | 23.8 | 1.6475
[8 empty] | 0.15 | 212.9 | 23.7 | 1.6975
[8 empty] | 0.2 | 215.8 | 23.5 | 1.7475
[8 empty] | 0.25 | 218.6 | 23.4 | 1.7975
[8 empty] | 0.3 | 220.5 | 23.3 | 1.8475
[8 empty] | 0.35 | 223.5 | 23.1 | 1.8975
[8 empty] | 0.4 | 224.6 | 23 | 1.9475
[8 empty] | 0.45 | 226.9 | 22.8 | 1.9975
[8 empty] | 0.5 | 228.8 | 22.7 | 2.0475
[8 empty] | 0.55 | 230.4 | 22.6 | 2.0975
[8 empty] | 0.6 | 232.4 | 22.4 | 2.1475
[8 empty] | 0.65 | 234 | 22.4 | 2.1975

## B-0024-1
Instructions: | m0 | Initial pH | Salinity | TempLab | conc_HCl | Digits of HCl | P1HCl | P2HCl Additions | P2mV | P2Temp | corr_vHCl
Use the "Alkalinity Analysis Log" and the data obtained during a TALK titration by hand to fill in the GREEN boxes. Sample Mass = m0; Sample salinity = Salinity; Lab Temp = TempLab; [HCl] = conc_HCl; EP vHCL R2 = EPvHCl; Titration EQP [2] V (mL) = EQPvHCl; Titration EQP [2] Meas. Value (mV) = EQPmV; Titration EQP [2] Temp. (*C) = EQPmV; DO NOT TOUCH RED BOXES | 62.95 | -63.4 | 28.11 | 68 | 0.099977 | 1240 | 1.55 | 0 | 201.9 | 23.7 | 1.55
[8 empty] | 0.05 | 205 | 23.7 | 1.6
[8 empty] | 0.1 | 209.6 | 23.6 | 1.65
[8 empty] | 0.15 | 213 | 23.5 | 1.7
[8 empty] | 0.2 | 215.6 | 23.5 | 1.75
[8 empty] | 0.25 | 218.9 | 23.4 | 1.8
[8 empty] | 0.3 | 221.4 | 23.4 | 1.85
[8 empty] | 0.35 | 223.9 | 23.4 | 1.9
[8 empty] | 0.4 | 225.7 | 23.3 | 1.95
[8 empty] | 0.45 | 227 | 23.2 | 2
[8 empty] | 0.5 | 229 | 23.2 | 2.05
[8 empty] | 0.55 | 230.7 | 23 | 2.1
[8 empty] | 0.6 | 232.3 | 23 | 2.15
[8 empty] | 0.65 | 233.7 | 22.9 | 2.2

## B-0024-2
Instructions: | m0 | Initial pH | Salinity | TempLab | conc_HCl | Digits of HCl | P1HCl | P2HCl Additions | P2mV | P2Temp | corr_vHCl
Use the "Alkalinity Analysis Log" and the data obtained during a TALK titration by hand to fill in the GREEN boxes. Sample Mass = m0; Sample salinity = Salinity; Lab Temp = TempLab; [HCl] = conc_HCl; EP vHCL R2 = EPvHCl; Titration EQP [2] V (mL) = EQPvHCl; Titration EQP [2] Meas. Value (mV) = EQPmV; Titration EQP [2] Temp. (*C) = EQPmV; DO NOT TOUCH RED BOXES | 67.366 | -63.3 | 28.11 | 69 | 0.099977 | 1338 | 1.6725 | 0 | 202.3 | 23.9 | 1.6725
[8 empty] | 0.05 | 206.1 | 23.8 | 1.7225
[8 empty] | 0.1 | 210 | 23.7 | 1.7725
[8 empty] | 0.15 | 212.2 | 23.6 | 1.8225
[8 empty] | 0.2 | 215.3 | 23.5 | 1.8725
[8 empty] | 0.25 | 217.5 | 23.4 | 1.9225
[8 empty] | 0.3 | 219.9 | 23.2 | 1.9725
[8 empty] | 0.35 | 221.3 | 23.1 | 2.0225
[8 empty] | 0.4 | 223 | 23 | 2.0725
[8 empty] | 0.45 | 225 | 22.9 | 2.1225
[8 empty] | 0.5 | 226.7 | 22.8 | 2.1725
[8 empty] | 0.55 | 228.2 | 22.6 | 2.2225
[8 empty] | 0.6 | 229.3 | 22.5 | 2.2725
s | [7 empty] | 0.65 | 231.4 | 22.5 | 2.3225
[8 empty] | 0.7 | 232.6 | 22.4 | 2.3725
[8 empty] | 0.75 | 233.7 | 22.4 | 2.4225

## B-0021-1
Instructions: | m0 | Initial pH | Salinity | TempLab | conc_HCl | Digits of HCl | P1HCl | P2HCl Additions | P2mV | P2Temp | corr_vHCl
Use the "Alkalinity Analysis Log" and the data obtained during a TALK titration by hand to fill in the GREEN boxes. Sample Mass = m0; Sample salinity = Salinity; Lab Temp = TempLab; [HCl] = conc_HCl; EP vHCL R2 = EPvHCl; Titration EQP [2] V (mL) = EQPvHCl; Titration EQP [2] Meas. Value (mV) = EQPmV; Titration EQP [2] Temp. (*C) = EQPmV; DO NOT TOUCH RED BOXES | 67.195 | -66.7 | 28.84 | 69 | 0.099977 | 1358 | 1.6975 | 0 | 202.7 | 24.1 | 1.6975
[8 empty] | 0.05 | 206.4 | 24 | 1.7475
[8 empty] | 0.1 | 209.9 | 24 | 1.7975
[8 empty] | 0.15 | 212.9 | 23.9 | 1.8475
[8 empty] | 0.2 | 215.2 | 23.8 | 1.8975
[8 empty] | 0.25 | 217.5 | 23.7 | 1.9475
[8 empty] | 0.3 | 219.3 | 23.6 | 1.9975
[8 empty] | 0.35 | 222 | 23.5 | 2.0475
[8 empty] | 0.4 | 223.6 | 23.4 | 2.0975
[8 empty] | 0.45 | 225.8 | 23.4 | 2.1475
[8 empty] | 0.5 | 227.6 | 23.3 | 2.1975
[8 empty] | 0.55 | 229.5 | 23.3 | 2.2475
[8 empty] | 0.6 | 231.1 | 23.2 | 2.2975
[8 empty] | 0.65 | 232.6 | 23.1 | 2.3475
[8 empty] | 0.7 | 234 | 23.1 | 2.3975

## B-0021-2
Instructions: | m0 | Initial pH | Salinity | TempLab | conc_HCl | Digits of HCl | P1HCl | P2HCl Additions | P2mV | P2Temp | corr_vHCl
Use the "Alkalinity Analysis Log" and the data obtained during a TALK titration by hand to fill in the GREEN boxes. Sample Mass = m0; Sample salinity = Salinity; Lab Temp = TempLab; [HCl] = conc_HCl; EP vHCL R2 = EPvHCl; Titration EQP [2] V (mL) = EQPvHCl; Titration EQP [2] Meas. Value (mV) = EQPmV; Titration EQP [2] Temp. (*C) = EQPmV; DO NOT TOUCH RED BOXES | 66.302 | -67.7 | 28.84 | 68 | 0.099977 | 1347 | 1.6838 | 0 | 201.7 | 22.6 | 1.6838
[8 empty] | 0.05 | 206.1 | 22.5 | 1.7338
[8 empty] | 0.1 | 209.9 | 22.5 | 1.7838
[8 empty] | 0.15 | 213.1 | 22.4 | 1.8338
[8 empty] | 0.2 | 216 | 22.4 | 1.8838
[8 empty] | 0.25 | 218.6 | 22.3 | 1.9338
[8 empty] | 0.3 | 220.9 | 22.3 | 1.9838
[8 empty] | 0.35 | 223 | 22.3 | 2.0337
[8 empty] | 0.4 | 224.8 | 22.2 | 2.0838
[8 empty] | 0.45 | 226.7 | 22.2 | 2.1338
[8 empty] | 0.5 | 228.5 | 22.2 | 2.1837
[8 empty] | 0.55 | 230.1 | 22.2 | 2.2338
[8 empty] | 0.6 | 231.3 | 22.2 | 2.2837
[8 empty] | 0.65 | 232.8 | 22.2 | 2.3338
[8 empty] | 0.7 | 234.2 | 22.2 | 2.3838

## P-0028-1
Instructions: | m0 | Initial pH | Salinity | TempLab | conc_HCl | Digits of HCl | P1HCl | P2HCl Additions | P2mV | P2Temp | corr_vHCl
Use the "Alkalinity Analysis Log" and the data obtained during a TALK titration by hand to fill in the GREEN boxes. Sample Mass = m0; Sample salinity = Salinity; Lab Temp = TempLab; [HCl] = conc_HCl; EP vHCL R2 = EPvHCl; Titration EQP [2] V (mL) = EQPvHCl; Titration EQP [2] Meas. Value (mV) = EQPmV; Titration EQP [2] Temp. (*C) = EQPmV; DO NOT TOUCH RED BOXES | 64.762 | -63.5 | 29.45 | 70 | 0.099977 | 1285 | 1.6062 | 0 | 202 | 24.2 | 1.6062
[8 empty] | 0.05 | 206.3 | 24.1 | 1.6562
[8 empty] | 0.1 | 209.9 | 24 | 1.7063
[8 empty] | 0.15 | 212 | 24 | 1.7563
[8 empty] | 0.2 | 216 | 23.9 | 1.8062
[8 empty] | 0.25 | 218.7 | 23.9 | 1.8562
[8 empty] | 0.3 | 220.6 | 23.8 | 1.9062
[8 empty] | 0.35 | 223.6 | 23.8 | 1.9562
[8 empty] | 0.4 | 225.7 | 23.7 | 2.0063
[8 empty] | 0.45 | 227.3 | 23.6 | 2.0562
[8 empty] | 0.5 | 229.1 | 23.5 | 2.1062
[8 empty] | 0.55 | 231.1 | 23.5 | 2.1562
[8 empty] | 0.6 | 232.5 | 23.4 | 2.2062
[8 empty] | 0.65 | 234 | 23.4 | 2.2563

## P-0028-2
Instructions: | m0 | Initial pH | Salinity | TempLab | conc_HCl | Digits of HCl | P1HCl | P2HCl Additions | P2mV | P2Temp | corr_vHCl
Use the "Alkalinity Analysis Log" and the data obtained during a TALK titration by hand to fill in the GREEN boxes. Sample Mass = m0; Sample salinity = Salinity; Lab Temp = TempLab; [HCl] = conc_HCl; EP vHCL R2 = EPvHCl; Titration EQP [2] V (mL) = EQPvHCl; Titration EQP [2] Meas. Value (mV) = EQPmV; Titration EQP [2] Temp. (*C) = EQPmV; DO NOT TOUCH RED BOXES | 63.883 | -63.4 | 29.45 | 69 | 0.099977 | 1324 | 1.655 | 0 | 202 | 23.9 | 1.655
[8 empty] | 0.05 | 204.6 | 23.8 | 1.705
[8 empty] | 0.1 | 209.2 | 23.7 | 1.755
[8 empty] | 0.15 | 212.9 | 23.6 | 1.805
[8 empty] | 0.2 | 216.2 | 23.5 | 1.855
[8 empty] | 0.25 | 218.8 | 23.4 | 1.905
[8 empty] | 0.3 | 220.9 | 23.3 | 1.955
[8 empty] | 0.35 | 223.6 | 23.2 | 2.005
[8 empty] | 0.4 | 225.9 | 23.1 | 2.055
[8 empty] | 0.45 | 227.9 | 23 | 2.105
[8 empty] | 0.5 | 229.6 | 22.9 | 2.155
[8 empty] | 0.55 | 231.2 | 22.8 | 2.205
[8 empty] | 0.6 | 232.5 | 22.8 | 2.255
[8 empty] | 0.65 | 234 | 22.8 | 2.305

## B-0033-1
Instructions: | m0 | Initial pH | Salinity | TempLab | conc_HCl | Digits of HCl | P1HCl | P2HCl Additions | P2mV | P2Temp | corr_vHCl
Use the "Alkalinity Analysis Log" and the data obtained during a TALK titration by hand to fill in the GREEN boxes. Sample Mass = m0; Sample salinity = Salinity; Lab Temp = TempLab; [HCl] = conc_HCl; EP vHCL R2 = EPvHCl; Titration EQP [2] V (mL) = EQPvHCl; Titration EQP [2] Meas. Value (mV) = EQPmV; Titration EQP [2] Temp. (*C) = EQPmV; DO NOT TOUCH RED BOXES | 68.276 | -65 | 30.15 | 68 | 0.099977 | 1378 | 1.7225 | 0 | 202.1 | 23.2 | 1.7225
[8 empty] | 0.05 | 206 | 23.2 | 1.7725
[8 empty] | 0.1 | 209.5 | 23.1 | 1.8225
[8 empty] | 0.15 | 213.1 | 23.1 | 1.8725
[8 empty] | 0.2 | 215.9 | 23.1 | 1.9225
[8 empty] | 0.25 | 218.5 | 23 | 1.9725
[8 empty] | 0.3 | 220.9 | 23 | 2.0225
[8 empty] | 0.35 | 222.9 | 23 | 2.0725
[8 empty] | 0.4 | 225 | 23 | 2.1225
[8 empty] | 0.45 | 226.8 | 22.9 | 2.1725
[8 empty] | 0.5 | 228.5 | 22.9 | 2.2225
[8 empty] | 0.55 | 230 | 22.9 | 2.2725
[8 empty] | 0.6 | 231.5 | 22.9 | 2.3225
[8 empty] | 0.65 | 232.8 | 22.9 | 2.3725
[8 empty] | 0.7 | 234 | 22.9 | 2.4225

## B-0033-2
Instructions: | m0 | Initial pH | Salinity | TempLab | conc_HCl | Digits of HCl | P1HCl | P2HCl Additions | P2mV | P2Temp | corr_vHCl
Use the "Alkalinity Analysis Log" and the data obtained during a TALK titration by hand to fill in the GREEN boxes. Sample Mass = m0; Sample salinity = Salinity; Lab Temp = TempLab; [HCl] = conc_HCl; EP vHCL R2 = EPvHCl; Titration EQP [2] V (mL) = EQPvHCl; Titration EQP [2] Meas. Value (mV) = EQPmV; Titration EQP [2] Temp. (*C) = EQPmV; DO NOT TOUCH RED BOXES | 63.446 | -64.9 | 30.15 | 70 | 0.099977 | 1325 | 1.6562 | 0 | 202.2 | 23.7 | 1.6562
[8 empty] | 0.05 | 205.5 | 23.6 | 1.7063
[8 empty] | 0.1 | 209 | 23.5 | 1.7563
[8 empty] | 0.15 | 213.4 | 23.4 | 1.8062
[8 empty] | 0.2 | 216.1 | 23.2 | 1.8562
[8 empty] | 0.25 | 218.6 | 23.1 | 1.9062
[8 empty] | 0.3 | 221.1 | 23 | 1.9563
[8 empty] | 0.35 | 223.1 | 22.9 | 2.0063
[8 empty] | 0.4 | 225.2 | 22.8 | 2.0562
[8 empty] | 0.45 | 227.2 | 22.7 | 2.1063
[8 empty] | 0.5 | 228.4 | 22.6 | 2.1562
[8 empty] | 0.55 | 230.3 | 22.5 | 2.2062
[8 empty] | 0.6 | 232 | 22.4 | 2.2563
[8 empty] | 0.65 | 233.2 | 22.3 | 2.3062