## B-0048-1
Instructions: | m0 | Initial pH | Salinity | TempLab | conc_HCl | Digits of HCl | P1HCl | P2HCl Additions | P2mV | P2Temp | corr_vHCl
Use the "Alkalinity Analysis Log" and the data obtained during a TALK titration by hand to fill in the GREEN boxes. Sample Mass = m0; Sample salinity = Salinity; Lab Temp = TempLab; [HCl] = conc_HCl; EP vHCL R2 = EPvHCl; Titration EQP [2] V (mL) = EQPvHCl; Titration EQP [2] Meas. Value (mV) = EQPmV; Titration EQP [2] Temp. (*C) = EQPmV; DO NOT TOUCH RED BOXES | 63.347 | -64 | 27.81 | 69 | 0.099977 | 1269 | 1.5862 | 0 | 201.9 | 24.2 | 1.5862
[8 empty] | 0.05 | 206.5 | 24.1 | 1.6362
[8 empty] | 0.1 | 210.4 | 24 | 1.6863
[8 empty] | 0.15 | 213.8 | 23.9 | 1.7363
[8 empty] | 0.2 | 216.8 | 23.8 | 1.7862
[8 empty] | 0.25 | 219.4 | 23.6 | 1.8362
[8 empty] | 0.3 | 221.8 | 23.4 | 1.8862
[8 empty] | 0.35 | 224 | 23.3 | 1.9362
[8 empty] | 0.4 | 225.9 | 23.2 | 1.9862
[8 empty] | 0.45 | 227.8 | 23.1 | 2.0362
[8 empty] | 0.5 | 229.5 | 23 | 2.0862
[8 empty] | 0.55 | 231.2 | 22.9 | 2.1362
[8 empty] | 0.6 | 232.6 | 22.8 | 2.1862
[8 empty] | 0.65 | 234.1 | 22.7 | 2.2363