## B-0048-2
Instructions: | m0 | Initial pH | Salinity | TempLab | conc_HCl | Digits of HCl | P1HCl | P2HCl Additions | P2mV | P2Temp | corr_vHCl
Use the "Alkalinity Analysis Log" and the data obtained during a TALK titration by hand to fill in the GREEN boxes. Sample Mass = m0; Sample salinity = Salinity; Lab Temp = TempLab; [HCl] = conc_HCl; EP vHCL R2 = EPvHCl; Titration EQP [2] V (mL) = EQPvHCl; Titration EQP [2] Meas. Value (mV) = EQPmV; Titration EQP [2] Temp. (*C) = EQPmV; DO NOT TOUCH RED BOXES | 63.577 | -64.1 | 27.81 | 68 | 0.099977 | 1283 | 1.6038 | 0 | 202.1 | 23.8 | 1.6038
[8 empty] | 0.05 | 206.6 | 23.6 | 1.6538
[8 empty] | 0.1 | 210.3 | 23.5 | 1.7038
[8 empty] | 0.15 | 213.6 | 23.4 | 1.7538
[8 empty] | 0.2 | 216.6 | 23.2 | 1.8037
[8 empty] | 0.25 | 219.3 | 23.2 | 1.8538
[8 empty] | 0.3 | 221.7 | 23.1 | 1.9038
[8 empty] | 0.35 | 223.9 | 23 | 1.9537
[8 empty] | 0.4 | 225.9 | 22.9 | 2.0038
[8 empty] | 0.45 | 227.8 | 22.9 | 2.0537
[8 empty] | 0.5 | 229.5 | 22.8 | 2.1037
[8 empty] | 0.55 | 231.1 | 22.8 | 2.1538
[8 empty] | 0.6 | 232.8 | 22.8 | 2.2037
[8 empty] | 0.65 | 234.4 | 22.7 | 2.2538