## B-0066
Instructions: | m0 | Initial pH | Salinity | TempLab | conc_HCl | Digits of HCl | P1HCl | P2HCl Additions | P2mV | P2Temp | corr_vHCl
Use the "Alkalinity Analysis Log" and the data obtained during a TALK titration by hand to fill in the GREEN boxes. Sample Mass = m0; Sample salinity = Salinity; Lab Temp = TempLab; [HCl] = conc_HCl; EP vHCL R2 = EPvHCl; Titration EQP [2] V (mL) = EQPvHCl; Titration EQP [2] Meas. Value (mV) = EQPmV; Titration EQP [2] Temp. (*C) = EQPmV; DO NOT TOUCH RED BOXES | 62.068 | -61.3 | 22.22 | 70 | 0.099977 | 1044 | 1.305 | 0 | 202.5 | 23.3 | 1.305
[8 empty] | 0.05 | 206.9 | 23.2 | 1.355
[8 empty] | 0.1 | 210.7 | 23.1 | 1.405
[8 empty] | 0.15 | 213.9 | 22.9 | 1.455
[8 empty] | 0.2 | 216.9 | 22.8 | 1.505
[8 empty] | 0.25 | 219.6 | 22.8 | 1.555
[8 empty] | 0.3 | 222 | 22.7 | 1.605
[8 empty] | 0.35 | 224.1 | 22.6 | 1.655
[8 empty] | 0.4 | 226 | 22.5 | 1.705
[8 empty] | 0.45 | 227.9 | 22.3 | 1.755
[8 empty] | 0.5 | 229.6 | 22.2 | 1.805
[8 empty] | 0.55 | 231.2 | 22.2 | 1.855
[8 empty] | 0.6 | 232.6 | 22.1 | 1.905
[8 empty] | 0.65 | 234 | 22 | 1.955