## P-0022
Instructions: | m0 | Initial pH | Salinity | TempLab | conc_HCl | Digits of HCl | P1HCl | P2HCl Additions | P2mV | P2Temp | corr_vHCl
Use the "Alkalinity Analysis Log" and the data obtained during a TALK titration by hand to fill in the GREEN boxes. Sample Mass = m0; Sample salinity = Salinity; Lab Temp = TempLab; [HCl] = conc_HCl; EP vHCL R2 = EPvHCl; Titration EQP [2] V (mL) = EQPvHCl; Titration EQP [2] Meas. Value (mV) = EQPmV; Titration EQP [2] Temp. (*C) = EQPmV; DO NOT TOUCH RED BOXES | 63.127 | -67.4 | 19.94 | 68 | 0.099977 | 1138 | 1.4225 | 0 | 202.3 | 23 | 1.4225
[8 empty] | 0.05 | 206.8 | 23 | 1.4725
[8 empty] | 0.1 | 210.5 | 22.9 | 1.5225
[8 empty] | 0.15 | 213.8 | 22.8 | 1.5725
[8 empty] | 0.2 | 216.8 | 22.8 | 1.6225
[8 empty] | 0.25 | 219.4 | 22.8 | 1.6725
[8 empty] | 0.3 | 221.7 | 22.7 | 1.7225
[8 empty] | 0.35 | 224 | 22.7 | 1.7725
[8 empty] | 0.4 | 226 | 22.6 | 1.8225
[8 empty] | 0.45 | 227.8 | 22.5 | 1.8725
[8 empty] | 0.5 | 229.4 | 22.5 | 1.9225
[8 empty] | 0.55 | 231 | 22.4 | 1.9725
[8 empty] | 0.6 | 232.6 | 22.4 | 2.0225
[8 empty] | 0.65 | 234 | 22.3 | 2.0725