## P-0036-2
Instructions: | m0 | Initial pH | Salinity | TempLab | conc_HCl | Digits of HCl | P1HCl | P2HCl Additions | P2mV | P2Temp | corr_vHCl
Use the "Alkalinity Analysis Log" and the data obtained during a TALK titration by hand to fill in the GREEN boxes. Sample Mass = m0; Sample salinity = Salinity; Lab Temp = TempLab; [HCl] = conc_HCl; EP vHCL R2 = EPvHCl; Titration EQP [2] V (mL) = EQPvHCl; Titration EQP [2] Meas. Value (mV) = EQPmV; Titration EQP [2] Temp. (*C) = EQPmV; DO NOT TOUCH RED BOXES | 66.152 | -67 | 27.8 | 70 | 0.099977 | 1371 | 1.7138 | 0 | 202.3 | 23.8 | 1.7138
[8 empty] | 0.05 | 204.4 | 23.7 | 1.7638
[8 empty] | 0.1 | 208.6 | 23.6 | 1.8138
[8 empty] | 0.15 | 211.4 | 23.5 | 1.8638
[8 empty] | 0.2 | 214.7 | 23.2 | 1.9138
[8 empty] | 0.25 | 216.7 | 22.6 | 1.9638
[8 empty] | 0.3 | 219.1 | 22.5 | 2.0137
[8 empty] | 0.35 | 221.5 | 22.3 | 2.0638
[8 empty] | 0.4 | 223.4 | 22.3 | 2.1138
[8 empty] | 0.45 | 225.5 | 22.2 | 2.1638
[8 empty] | 0.5 | 226.6 | 22.2 | 2.2138
[8 empty] | 0.55 | 228.8 | 22.1 | 2.2637
[8 empty] | 0.6 | 230.7 | 22.1 | 2.3138
[8 empty] | 0.65 | 232.1 | 22.1 | 2.3638
[8 empty] | 0.7 | 233.5 | 22.1 | 2.4138