## P-0057
Instructions: | m0 | Initial pH | Salinity | TempLab | conc_HCl | Digits of HCl | P1HCl | P2HCl Additions | P2mV | P2Temp | corr_vHCl
Use the "Alkalinity Analysis Log" and the data obtained during a TALK titration by hand to fill in the GREEN boxes. Sample Mass = m0; Sample salinity = Salinity; Lab Temp = TempLab; [HCl] = conc_HCl; EP vHCL R2 = EPvHCl; Titration EQP [2] V (mL) = EQPvHCl; Titration EQP [2] Meas. Value (mV) = EQPmV; Titration EQP [2] Temp. (*C) = EQPmV; DO NOT TOUCH RED BOXES | 64.369 | -61.8 | 19.87 | 70 | 0.099977 | 1072 | 1.34 | 0 | 202.1 | 23.9 | 1.34
[8 empty] | 0.05 | 206.1 | 23.8 | 1.39
[8 empty] | 0.1 | 210 | 23.7 | 1.44
[8 empty] | 0.15 | 213.4 | 23.6 | 1.49
[8 empty] | 0.2 | 216.3 | 23.4 | 1.54
[8 empty] | 0.25 | 218.9 | 23.2 | 1.59
[8 empty] | 0.3 | 221.3 | 23 | 1.64
[8 empty] | 0.35 | 223.4 | 22.9 | 1.69
[8 empty] | 0.4 | 225.4 | 22.8 | 1.74
[8 empty] | 0.45 | 227.2 | 22.7 | 1.79
[8 empty] | 0.5 | 228.9 | 22.6 | 1.84
[8 empty] | 0.55 | 230.5 | 22.5 | 1.89
[8 empty] | 0.6 | 232 | 22.5 | 1.94
[8 empty] | 0.65 | 233.4 | 22.4 | 1.99