## P-0060-1
Instructions: | m0 | Initial pH | Salinity | TempLab | conc_HCl | Digits of HCl | P1HCl | P2HCl Additions | P2mV | P2Temp | corr_vHCl
Use the "Alkalinity Analysis Log" and the data obtained during a TALK titration by hand to fill in the GREEN boxes. Sample Mass = m0; Sample salinity = Salinity; Lab Temp = TempLab; [HCl] = conc_HCl; EP vHCL R2 = EPvHCl; Titration EQP [2] V (mL) = EQPvHCl; Titration EQP [2] Meas. Value (mV) = EQPmV; Titration EQP [2] Temp. (*C) = EQPmV; DO NOT TOUCH RED BOXES | 65.353 | -59.5 | 24.63 | 69 | 0.099977 | 1253 | 1.5663 | 0 | 202.2 | 23.4 | 1.5663
[8 empty] | 0.05 | 206.5 | 23.1 | 1.6163
[8 empty] | 0.1 | 208.8 | 23 | 1.6663
[8 empty] | 0.15 | 212.2 | 23 | 1.7163
[8 empty] | 0.2 | 216 | 22.9 | 1.7663
[8 empty] | 0.25 | 218.3 | 22.8 | 1.8163
[8 empty] | 0.3 | 220.6 | 22.7 | 1.8663
[8 empty] | 0.35 | 222.2 | 22.6 | 1.9163
[8 empty] | 0.4 | 224.9 | 22.5 | 1.9663
[8 empty] | 0.45 | 227 | 22.4 | 2.0163
[8 empty] | 0.5 | 228.7 | 22.3 | 2.0663
[8 empty] | 0.55 | 229.8 | 22.2 | 2.1162
[8 empty] | 0.6 | 231.5 | 22.2 | 2.1663
[8 empty] | 0.65 | 233.1 | 22.1 | 2.2163
[8 empty] | 0.7 | 234.2 | 22.1 | 2.2663