## P-0060-2
Instructions: | m0 | Initial pH | Salinity | TempLab | conc_HCl | Digits of HCl | P1HCl | P2HCl Additions | P2mV | P2Temp | corr_vHCl
Use the "Alkalinity Analysis Log" and the data obtained during a TALK titration by hand to fill in the GREEN boxes. Sample Mass = m0; Sample salinity = Salinity; Lab Temp = TempLab; [HCl] = conc_HCl; EP vHCL R2 = EPvHCl; Titration EQP [2] V (mL) = EQPvHCl; Titration EQP [2] Meas. Value (mV) = EQPmV; Titration EQP [2] Temp. (*C) = EQPmV; DO NOT TOUCH RED BOXES | 64.653 | -59.7 | 24.63 | 70 | 0.099977 | 1220 | 1.525 | 0 | 202.1 | 24 | 1.525
[8 empty] | 0.05 | 206.4 | 23.9 | 1.575
[8 empty] | 0.1 | 208.7 | 23.8 | 1.625
[8 empty] | 0.15 | 212.2 | 23.7 | 1.675
[8 empty] | 0.2 | 216.1 | 23.6 | 1.725
[8 empty] | 0.25 | 218.3 | 23.5 | 1.775
[8 empty] | 0.3 | 221.6 | 23.4 | 1.825
[8 empty] | 0.35 | 223.1 | 23.3 | 1.875
[8 empty] | 0.4 | 224.5 | 23.2 | 1.925
[8 empty] | 0.45 | 227 | 23.1 | 1.975
[8 empty] | 0.5 | 228.2 | 23 | 2.025
[8 empty] | 0.55 | 229.8 | 22.8 | 2.075
[8 empty] | 0.6 | 231.1 | 22.7 | 2.125
[8 empty] | 0.65 | 232.8 | 22.6 | 2.175
[8 empty] | 0.7 | 234 | 2.5 | 2.225