## B-0061-2
Instructions: | m0 | Initial pH | Salinity | TempLab | conc_HCl | Digits of HCl | P1HCl | P2HCl Additions | P2mV | P2Temp | corr_vHCl
Use the "Alkalinity Analysis Log" and the data obtained during a TALK titration by hand to fill in the GREEN boxes. Sample Mass = m0; Sample salinity = Salinity; Lab Temp = TempLab; [HCl] = conc_HCl; EP vHCL R2 = EPvHCl; Titration EQP [2] V (mL) = EQPvHCl; Titration EQP [2] Meas. Value (mV) = EQPmV; Titration EQP [2] Temp. (*C) = EQPmV; DO NOT TOUCH RED BOXES | 63.503 | -68.6 | 14.85 | 69 | 0.099977 | 1023 | 1.2788 | 0 | 202.6 | 24.4 | 1.2788
[8 empty] | 0.05 | 207.2 | 24.3 | 1.3288
[8 empty] | 0.1 | 211 | 24.3 | 1.3788
[8 empty] | 0.15 | 214.3 | 24.3 | 1.4287
[8 empty] | 0.2 | 217.4 | 24.2 | 1.4788
[8 empty] | 0.25 | 220.1 | 24.2 | 1.5288
[8 empty] | 0.3 | 222.5 | 24.2 | 1.5788
[8 empty] | 0.35 | 224.7 | 24.2 | 1.6288
[8 empty] | 0.4 | 226.8 | 24.2 | 1.6787
[8 empty] | 0.45 | 228.6 | 24.1 | 1.7288
[8 empty] | 0.5 | 230.4 | 24.1 | 1.7788
[8 empty] | 0.55 | 232 | 24.1 | 1.8287
[8 empty] | 0.6 | 233.5 | 24 | 1.8788