## TA16-1
Instructions: | m0 | Initial pH | Salinity | TempLab | conc_HCl | Digits of HCl | P1HCl | P2HCl Additions | P2mV | P2Temp | corr_vHCl
Use the "Alkalinity Analysis Log" and the data obtained during a TALK titration by hand to fill in the GREEN boxes. Sample Mass = m0; Sample salinity = Salinity; Lab Temp = TempLab; [HCl] = conc_HCl; EP vHCL R2 = EPvHCl; Titration EQP [2] V (mL) = EQPvHCl; Titration EQP [2] Meas. Value (mV) = EQPmV; Titration EQP [2] Temp. (*C) = EQPmV; DO NOT TOUCH RED BOXES | 64.989 | -68.4 | 8.61 | 68 | 0.099977 | 1005 | 1.2563 | 0 | 202.6 | 23.5 | 1.2563
[8 empty] | 0.05 | 207.1 | 23.4 | 1.3063
[8 empty] | 0.1 | 210.9 | 23.4 | 1.3563
[8 empty] | 0.15 | 214.3 | 23.4 | 1.4062
[8 empty] | 0.2 | 217.2 | 23.4 | 1.4563
[8 empty] | 0.25 | 219.9 | 23.3 | 1.5063
[8 empty] | 0.3 | 222.3 | 23.3 | 1.5563
[8 empty] | 0.35 | 224.5 | 23.3 | 1.6063
[8 empty] | 0.4 | 226.5 | 23.3 | 1.6562
[8 empty] | 0.45 | 228.3 | 23.2 | 1.7063
[8 empty] | 0.5 | 230.1 | 23.2 | 1.7563
[8 empty] | 0.55 | 231.7 | 23.2 | 1.8062
[8 empty] | 0.6 | 233.2 | 23.1 | 1.8563
[8 empty] | 0.65 | 234.5 | 23.1 | 1.9062