## TA17
Instructions: | m0 | Initial pH | Salinity | TempLab | conc_HCl | Digits of HCl | P1HCl | P2HCl Additions | P2mV | P2Temp | corr_vHCl
Use the "Alkalinity Analysis Log" and the data obtained during a TALK titration by hand to fill in the GREEN boxes. Sample Mass = m0; Sample salinity = Salinity; Lab Temp = TempLab; [HCl] = conc_HCl; EP vHCL R2 = EPvHCl; Titration EQP [2] V (mL) = EQPvHCl; Titration EQP [2] Meas. Value (mV) = EQPmV; Titration EQP [2] Temp. (*C) = EQPmV; DO NOT TOUCH RED BOXES | 63.515 | -63.9 | 14.75 | 68 | 0.099977 | 1078 | 1.3475 | 0 | 201.2 | 23.6 | 1.3475
[8 empty] | 0.05 | 205.5 | 23.5 | 1.3975
[8 empty] | 0.1 | 209.6 | 23.4 | 1.4475
[8 empty] | 0.15 | 213.1 | 23.3 | 1.4975
[8 empty] | 0.2 | 216.2 | 23.3 | 1.5475
[8 empty] | 0.25 | 219.1 | 23.2 | 1.5975
[8 empty] | 0.3 | 221.3 | 23.1 | 1.6475
[8 empty] | 0.35 | 223.6 | 23.1 | 1.6975
[8 empty] | 0.4 | 225.8 | 23 | 1.7475
[8 empty] | 0.45 | 227.7 | 23 | 1.7975
[8 empty] | 0.5 | 229.5 | 23 | 1.8475
[8 empty] | 0.55 | 231.2 | 22.9 | 1.8975
[8 empty] | 0.6 | 232.7 | 22.9 | 1.9475
[8 empty] | 0.65 | 234.1 | 22.8 | 1.9975