## TA9-1
Instructions: | m0 | Initial pH | Salinity | TempLab | conc_HCl | Digits of HCl | P1HCl | P2HCl Additions | P2mV | P2Temp | corr_vHCl
Use the "Alkalinity Analysis Log" and the data obtained during a TALK titration by hand to fill in the GREEN boxes. Sample Mass = m0; Sample salinity = Salinity; Lab Temp = TempLab; [HCl] = conc_HCl; EP vHCL R2 = EPvHCl; Titration EQP [2] V (mL) = EQPvHCl; Titration EQP [2] Meas. Value (mV) = EQPmV; Titration EQP [2] Temp. (*C) = EQPmV; DO NOT TOUCH RED BOXES | 63.763 | -57.9 | 16.11 | 68 | 0.099977 | 1141 | 1.4263 | 0 | 202.2 | 23 | 1.4263
[8 empty] | 0.05 | 206.5 | 22.9 | 1.4763
[8 empty] | 0.1 | 210.3 | 22.9 | 1.5263
[8 empty] | 0.15 | 213.6 | 22.8 | 1.5762
[8 empty] | 0.2 | 216.4 | 22.7 | 1.6262
[8 empty] | 0.25 | 219 | 22.6 | 1.6763
[8 empty] | 0.3 | 221.4 | 22.6 | 1.7263
[8 empty] | 0.35 | 223.5 | 22.6 | 1.7763
[8 empty] | 0.4 | 225.5 | 22.6 | 1.8262
[8 empty] | 0.45 | 227.4 | 22.5 | 1.8762
[8 empty] | 0.5 | 229 | 22.5 | 1.9263
[8 empty] | 0.55 | 230.7 | 22.5 | 1.9762
[8 empty] | 0.6 | 232.3 | 22.5 | 2.0263
[8 empty] | 0.65 | 233.8 | 22.5 | 2.0762