## TA9-2
Instructions: | m0 | Initial pH | Salinity | TempLab | conc_HCl | Digits of HCl | P1HCl | P2HCl Additions | P2mV | P2Temp | corr_vHCl
Use the "Alkalinity Analysis Log" and the data obtained during a TALK titration by hand to fill in the GREEN boxes. Sample Mass = m0; Sample salinity = Salinity; Lab Temp = TempLab; [HCl] = conc_HCl; EP vHCL R2 = EPvHCl; Titration EQP [2] V (mL) = EQPvHCl; Titration EQP [2] Meas. Value (mV) = EQPmV; Titration EQP [2] Temp. (*C) = EQPmV; DO NOT TOUCH RED BOXES | 63.652 | -58.3 | 16.11 | 70 | 0.099977 | 1139 | 1.4238 | 0 | 202.2 | 23.9 | 1.4238
[8 empty] | 0.05 | 206.6 | 23.9 | 1.4738
[8 empty] | 0.1 | 210.5 | 23.8 | 1.5238
[8 empty] | 0.15 | 213.5 | 23.8 | 1.5737
[8 empty] | 0.2 | 216.7 | 23.7 | 1.6238
[8 empty] | 0.25 | 219.4 | 23.7 | 1.6738
[8 empty] | 0.3 | 221.9 | 23.6 | 1.7238
[8 empty] | 0.35 | 224.1 | 23.6 | 1.7738
[8 empty] | 0.4 | 226.1 | 23.6 | 1.8237
[8 empty] | 0.45 | 228.1 | 23.5 | 1.8738
[8 empty] | 0.5 | 229.8 | 23.5 | 1.9238
[8 empty] | 0.55 | 231.4 | 23.5 | 1.9737
[8 empty] | 0.6 | 232.9 | 23.4 | 2.0238
[8 empty] | 0.65 | 234.4 | 23.4 | 2.0737