## P-0056-1
Instructions: | m0 | Initial pH | Salinity | TempLab | conc_HCl | Digits of HCl | P1HCl | P2HCl Additions | P2mV | P2Temp | corr_vHCl
Use the "Alkalinity Analysis Log" and the data obtained during a TALK titration by hand to fill in the GREEN boxes. Sample Mass = m0; Sample salinity = Salinity; Lab Temp = TempLab; [HCl] = conc_HCl; EP vHCL R2 = EPvHCl; Titration EQP [2] V (mL) = EQPvHCl; Titration EQP [2] Meas. Value (mV) = EQPmV; Titration EQP [2] Temp. (*C) = EQPmV; DO NOT TOUCH RED BOXES | 59.512 | -55.2 | 7.2 | 69 | 0.099977 | 830 | 1.0375 | 0 | 202.5 | 23.8 | 1.0375
[8 empty] | 0.05 | 207.4 | 23.8 | 1.0875
[8 empty] | 0.1 | 211.2 | 23.7 | 1.1375
[8 empty] | 0.15 | 214.8 | 23.7 | 1.1875
[8 empty] | 0.2 | 217.8 | 23.7 | 1.2375
[8 empty] | 0.25 | 220.6 | 23.7 | 1.2875
[8 empty] | 0.3 | 223.2 | 23.7 | 1.3375
[8 empty] | 0.35 | 225.5 | 23.6 | 1.3875
[8 empty] | 0.4 | 227.6 | 23.6 | 1.4375
[8 empty] | 0.45 | 229.6 | 23.6 | 1.4875
[8 empty] | 0.5 | 231.4 | 23.6 | 1.5375
[8 empty] | 0.55 | 233.1 | 23.5 | 1.5875