## TA2-1
Instructions: | m0 | Initial pH | Salinity | TempLab | conc_HCl | Digits of HCl | P1HCl | P2HCl Additions | P2mV | P2Temp | corr_vHCl
Use the "Alkalinity Analysis Log" and the data obtained during a TALK titration by hand to fill in the GREEN boxes. Sample Mass = m0; Sample salinity = Salinity; Lab Temp = TempLab; [HCl] = conc_HCl; EP vHCL R2 = EPvHCl; Titration EQP [2] V (mL) = EQPvHCl; Titration EQP [2] Meas. Value (mV) = EQPmV; Titration EQP [2] Temp. (*C) = EQPmV; DO NOT TOUCH RED BOXES | 63.638 | -67.3 | 3.9 | 68 | 0.099977 | 962 | 1.2025 | 0 | 203.7 | 22.9 | 1.2025
[8 empty] | 0.05 | 208.2 | 22.9 | 1.2525
[8 empty] | 0.1 | 212 | 22.9 | 1.3025
[8 empty] | 0.15 | 215.4 | 22.8 | 1.3525
[8 empty] | 0.2 | 218.3 | 22.8 | 1.4025
[8 empty] | 0.25 | 220.9 | 22.8 | 1.4525
[8 empty] | 0.3 | 223.3 | 22.7 | 1.5025
[8 empty] | 0.35 | 225.5 | 22.7 | 1.5525
[8 empty] | 0.4 | 227.5 | 22.7 | 1.6025
[8 empty] | 0.45 | 229.3 | 22.7 | 1.6525
[8 empty] | 0.5 | 231.1 | 22.6 | 1.7025
[8 empty] | 0.55 | 232.7 | 22.6 | 1.7525
[8 empty] | 0.6 | 234.2 | 22.6 | 1.8025