## TA2-2
Instructions: | m0 | Initial pH | Salinity | TempLab | conc_HCl | Digits of HCl | P1HCl | P2HCl Additions | P2mV | P2Temp | corr_vHCl
Use the "Alkalinity Analysis Log" and the data obtained during a TALK titration by hand to fill in the GREEN boxes. Sample Mass = m0; Sample salinity = Salinity; Lab Temp = TempLab; [HCl] = conc_HCl; EP vHCL R2 = EPvHCl; Titration EQP [2] V (mL) = EQPvHCl; Titration EQP [2] Meas. Value (mV) = EQPmV; Titration EQP [2] Temp. (*C) = EQPmV; DO NOT TOUCH RED BOXES | 63.6 | -66.9 | 3.9 | 68 | 0.099977 | 919 | 1.1487 | 0 | 202.2 | 23.7 | 1.1487
[8 empty] | 0.05 | 207 | 23.6 | 1.1987
[8 empty] | 0.1 | 210.9 | 23.6 | 1.2488
[8 empty] | 0.15 | 214.4 | 23.6 | 1.2988
[8 empty] | 0.2 | 217.5 | 23.6 | 1.3487
[8 empty] | 0.25 | 220.3 | 23.5 | 1.3987
[8 empty] | 0.3 | 222.8 | 23.5 | 1.4487
[8 empty] | 0.35 | 225 | 23.5 | 1.4987
[8 empty] | 0.4 | 227.1 | 23.5 | 1.5487
[8 empty] | 0.45 | 229 | 23.5 | 1.5987
[8 empty] | 0.5 | 230.7 | 23.4 | 1.6487
[8 empty] | 0.55 | 232.3 | 23.4 | 1.6987
[8 empty] | 0.6 | 233.8 | 23.4 | 1.7487