## TA4-2
Instructions: | m0 | Initial pH | Salinity | TempLab | conc_HCl | Digits of HCl | P1HCl | P2HCl Additions | P2mV | P2Temp | corr_vHCl
Use the "Alkalinity Analysis Log" and the data obtained during a TALK titration by hand to fill in the GREEN boxes. Sample Mass = m0; Sample salinity = Salinity; Lab Temp = TempLab; [HCl] = conc_HCl; EP vHCL R2 = EPvHCl; Titration EQP [2] V (mL) = EQPvHCl; Titration EQP [2] Meas. Value (mV) = EQPmV; Titration EQP [2] Temp. (*C) = EQPmV; DO NOT TOUCH RED BOXES | 63.538 | -59 | 4.47 | 68 | 0.099977 | 991 | 1.2388 | 0 | 202.9 | 23.6 | 1.2388
[8 empty] | 0.05 | 207.5 | 23.5 | 1.2888
[8 empty] | 0.1 | 211.4 | 23.5 | 1.3388
[8 empty] | 0.15 | 214.9 | 23.4 | 1.3887
[8 empty] | 0.2 | 217.9 | 23.4 | 1.4387
[8 empty] | 0.25 | 220.6 | 23.4 | 1.4888
[8 empty] | 0.3 | 223 | 23.3 | 1.5388
[8 empty] | 0.35 | 225.2 | 23.3 | 1.5888
[8 empty] | 0.4 | 227.3 | 23.3 | 1.6387
[8 empty] | 0.45 | 229.1 | 23.2 | 1.6887
[8 empty] | 0.5 | 230.9 | 23.2 | 1.7388
[8 empty] | 0.55 | 232.5 | 23.2 | 1.7887
[8 empty] | 0.6 | 234 | 23 | 1.8388