## TA8-1
Instructions: | m0 | Initial pH | Salinity | TempLab | conc_HCl | Digits of HCl | P1HCl | P2HCl Additions | P2mV | P2Temp | corr_vHCl
Use the "Alkalinity Analysis Log" and the data obtained during a TALK titration by hand to fill in the GREEN boxes. Sample Mass = m0; Sample salinity = Salinity; Lab Temp = TempLab; [HCl] = conc_HCl; EP vHCL R2 = EPvHCl; Titration EQP [2] V (mL) = EQPvHCl; Titration EQP [2] Meas. Value (mV) = EQPmV; Titration EQP [2] Temp. (*C) = EQPmV; DO NOT TOUCH RED BOXES | 62.26 | -61.4 | 5.6 | 70 | 0.099977 | 921 | 1.1513 | 0 | 202.4 | 24 | 1.1513
[8 empty] | 0.05 | 207.2 | 24 | 1.2013
[8 empty] | 0.1 | 211.3 | 24 | 1.2513
[8 empty] | 0.15 | 214.8 | 23.9 | 1.3013
[8 empty] | 0.2 | 217.8 | 23.9 | 1.3513
[8 empty] | 0.25 | 220.4 | 23.9 | 1.4013
[8 empty] | 0.3 | 222.9 | 23.8 | 1.4513
[8 empty] | 0.35 | 225.2 | 23.8 | 1.5013
[8 empty] | 0.4 | 227.3 | 23.7 | 1.5513
[8 empty] | 0.45 | 229.3 | 23.7 | 1.6013
[8 empty] | 0.5 | 231.1 | 23.7 | 1.6513
[8 empty] | 0.55 | 232.7 | 23.6 | 1.7012
[8 empty] | 0.6 | 234.3 | 23.5 | 1.7513