## TA2-1
Instructions: | m0 | Initial pH | Salinity | TempLab | conc_HCl | Digits of HCl | P1HCl | P2HCl Additions | P2mV | P2Temp | corr_vHCl
Use the "Alkalinity Analysis Log" and the data obtained during a TALK titration by hand to fill in the GREEN boxes. Sample Mass = m0; Sample salinity = Salinity; Lab Temp = TempLab; [HCl] = conc_HCl; EP vHCL R2 = EPvHCl; Titration EQP [2] V (mL) = EQPvHCl; Titration EQP [2] Meas. Value (mV) = EQPmV; Titration EQP [2] Temp. (*C) = EQPmV; DO NOT TOUCH RED BOXES | 63.638 | -67.3 | 3.9 | 68 | 0.099977 | 962 | 1.2025 | 0 | 203.7 | 22.9 | 1.2025
[8 empty] | 0.05 | 208.2 | 22.9 | 1.2525
[8 empty] | 0.1 | 212 | 22.9 | 1.3025
[8 empty] | 0.15 | 215.4 | 22.8 | 1.3525
[8 empty] | 0.2 | 218.3 | 22.8 | 1.4025
[8 empty] | 0.25 | 220.9 | 22.8 | 1.4525
[8 empty] | 0.3 | 223.3 | 22.7 | 1.5025
[8 empty] | 0.35 | 225.5 | 22.7 | 1.5525
[8 empty] | 0.4 | 227.5 | 22.7 | 1.6025
[8 empty] | 0.45 | 229.3 | 22.7 | 1.6525
[8 empty] | 0.5 | 231.1 | 22.6 | 1.7025
[8 empty] | 0.55 | 232.7 | 22.6 | 1.7525
[8 empty] | 0.6 | 234.2 | 22.6 | 1.8025

## TA2-2
Instructions: | m0 | Initial pH | Salinity | TempLab | conc_HCl | Digits of HCl | P1HCl | P2HCl Additions | P2mV | P2Temp | corr_vHCl
Use the "Alkalinity Analysis Log" and the data obtained during a TALK titration by hand to fill in the GREEN boxes. Sample Mass = m0; Sample salinity = Salinity; Lab Temp = TempLab; [HCl] = conc_HCl; EP vHCL R2 = EPvHCl; Titration EQP [2] V (mL) = EQPvHCl; Titration EQP [2] Meas. Value (mV) = EQPmV; Titration EQP [2] Temp. (*C) = EQPmV; DO NOT TOUCH RED BOXES | 63.6 | -66.9 | 3.9 | 68 | 0.099977 | 919 | 1.1487 | 0 | 202.2 | 23.7 | 1.1487
[8 empty] | 0.05 | 207 | 23.6 | 1.1987
[8 empty] | 0.1 | 210.9 | 23.6 | 1.2488
[8 empty] | 0.15 | 214.4 | 23.6 | 1.2988
[8 empty] | 0.2 | 217.5 | 23.6 | 1.3487
[8 empty] | 0.25 | 220.3 | 23.5 | 1.3987
[8 empty] | 0.3 | 222.8 | 23.5 | 1.4487
[8 empty] | 0.35 | 225 | 23.5 | 1.4987
[8 empty] | 0.4 | 227.1 | 23.5 | 1.5487
[8 empty] | 0.45 | 229 | 23.5 | 1.5987
[8 empty] | 0.5 | 230.7 | 23.4 | 1.6487
[8 empty] | 0.55 | 232.3 | 23.4 | 1.6987
[8 empty] | 0.6 | 233.8 | 23.4 | 1.7487

## TA4-1
Instructions: | m0 | Initial pH | Salinity | TempLab | conc_HCl | Digits of HCl | P1HCl | P2HCl Additions | P2mV | P2Temp | corr_vHCl
Use the "Alkalinity Analysis Log" and the data obtained during a TALK titration by hand to fill in the GREEN boxes. Sample Mass = m0; Sample salinity = Salinity; Lab Temp = TempLab; [HCl] = conc_HCl; EP vHCL R2 = EPvHCl; Titration EQP [2] V (mL) = EQPvHCl; Titration EQP [2] Meas. Value (mV) = EQPmV; Titration EQP [2] Temp. (*C) = EQPmV; DO NOT TOUCH RED BOXES | 62.639 | -58.8 | 4.47 | 70 | 0.099977 | 976 | 1.22 | 0 | 202.3 | 24.1 | 1.22
[8 empty] | 0.05 | 207.1 | 24 | 1.27
[8 empty] | 0.1 | 211.2 | 23.9 | 1.32
[8 empty] | 0.15 | 214.7 | 23.8 | 1.37
[8 empty] | 0.2 | 217.7 | 23.8 | 1.42
[8 empty] | 0.25 | 220.5 | 23.7 | 1.47
[8 empty] | 0.3 | 223 | 23.7 | 1.52
[8 empty] | 0.35 | 225.3 | 23.6 | 1.57
[8 empty] | 0.4 | 227.3 | 23.6 | 1.62
[8 empty] | 0.45 | 229.3 | 23.5 | 1.67
[8 empty] | 0.5 | 231 | 23.5 | 1.72
[8 empty] | 0.55 | 232.7 | 23.5 | 1.77
[8 empty] | 0.6 | 234.2 | 23.4 | 1.82

## TA4-2
Instructions: | m0 | Initial pH | Salinity | TempLab | conc_HCl | Digits of HCl | P1HCl | P2HCl Additions | P2mV | P2Temp | corr_vHCl
Use the "Alkalinity Analysis Log" and the data obtained during a TALK titration by hand to fill in the GREEN boxes. Sample Mass = m0; Sample salinity = Salinity; Lab Temp = TempLab; [HCl] = conc_HCl; EP vHCL R2 = EPvHCl; Titration EQP [2] V (mL) = EQPvHCl; Titration EQP [2] Meas. Value (mV) = EQPmV; Titration EQP [2] Temp. (*C) = EQPmV; DO NOT TOUCH RED BOXES | 63.538 | -59 | 4.47 | 68 | 0.099977 | 991 | 1.2388 | 0 | 202.9 | 23.6 | 1.2388
[8 empty] | 0.05 | 207.5 | 23.5 | 1.2888
[8 empty] | 0.1 | 211.4 | 23.5 | 1.3388
[8 empty] | 0.15 | 214.9 | 23.4 | 1.3887
[8 empty] | 0.2 | 217.9 | 23.4 | 1.4387
[8 empty] | 0.25 | 220.6 | 23.4 | 1.4888
[8 empty] | 0.3 | 223 | 23.3 | 1.5388
[8 empty] | 0.35 | 225.2 | 23.3 | 1.5888
[8 empty] | 0.4 | 227.3 | 23.3 | 1.6387
[8 empty] | 0.45 | 229.1 | 23.2 | 1.6887
[8 empty] | 0.5 | 230.9 | 23.2 | 1.7388
[8 empty] | 0.55 | 232.5 | 23.2 | 1.7887
[8 empty] | 0.6 | 234 | 23 | 1.8388

## TA8-1
Instructions: | m0 | Initial pH | Salinity | TempLab | conc_HCl | Digits of HCl | P1HCl | P2HCl Additions | P2mV | P2Temp | corr_vHCl
Use the "Alkalinity Analysis Log" and the data obtained during a TALK titration by hand to fill in the GREEN boxes. Sample Mass = m0; Sample salinity = Salinity; Lab Temp = TempLab; [HCl] = conc_HCl; EP vHCL R2 = EPvHCl; Titration EQP [2] V (mL) = EQPvHCl; Titration EQP [2] Meas. Value (mV) = EQPmV; Titration EQP [2] Temp. (*C) = EQPmV; DO NOT TOUCH RED BOXES | 62.26 | -61.4 | 5.6 | 70 | 0.099977 | 921 | 1.1513 | 0 | 202.4 | 24 | 1.1513
[8 empty] | 0.05 | 207.2 | 24 | 1.2013
[8 empty] | 0.1 | 211.3 | 24 | 1.2513
[8 empty] | 0.15 | 214.8 | 23.9 | 1.3013
[8 empty] | 0.2 | 217.8 | 23.9 | 1.3513
[8 empty] | 0.25 | 220.4 | 23.9 | 1.4013
[8 empty] | 0.3 | 222.9 | 23.8 | 1.4513
[8 empty] | 0.35 | 225.2 | 23.8 | 1.5013
[8 empty] | 0.4 | 227.3 | 23.7 | 1.5513
[8 empty] | 0.45 | 229.3 | 23.7 | 1.6013
[8 empty] | 0.5 | 231.1 | 23.7 | 1.6513
[8 empty] | 0.55 | 232.7 | 23.6 | 1.7012
[8 empty] | 0.6 | 234.3 | 23.5 | 1.7513

## TA8-2
Instructions: | m0 | Initial pH | Salinity | TempLab | conc_HCl | Digits of HCl | P1HCl | P2HCl Additions | P2mV | P2Temp | corr_vHCl
Use the "Alkalinity Analysis Log" and the data obtained during a TALK titration by hand to fill in the GREEN boxes. Sample Mass = m0; Sample salinity = Salinity; Lab Temp = TempLab; [HCl] = conc_HCl; EP vHCL R2 = EPvHCl; Titration EQP [2] V (mL) = EQPvHCl; Titration EQP [2] Meas. Value (mV) = EQPmV; Titration EQP [2] Temp. (*C) = EQPmV; DO NOT TOUCH RED BOXES | 61.748 | -61.1 | 5.6 | 68 | 0.099977 | 970 | 1.2125 | 0 | 202.2 | 23.3 | 1.2125
[8 empty] | 0.05 | 206.7 | 23.2 | 1.2625
[8 empty] | 0.1 | 210.5 | 23.1 | 1.3125
[8 empty] | 0.15 | 214.1 | 23.1 | 1.3625
[8 empty] | 0.2 | 217.2 | 23.1 | 1.4125
[8 empty] | 0.25 | 219.8 | 23 | 1.4625
[8 empty] | 0.3 | 222.3 | 23 | 1.5125
[8 empty] | 0.35 | 226.6 | 22.9 | 1.5625
[8 empty] | 0.4 | 228.5 | 22.8 | 1.6125
[8 empty] | 0.45 | 230.3 | 22.8 | 1.6625
[8 empty] | 0.5 | 232 | 22.8 | 1.7125
[8 empty] | 0.55 | 233.6 | 22.7 | 1.7625

## P-0056-1
Instructions: | m0 | Initial pH | Salinity | TempLab | conc_HCl | Digits of HCl | P1HCl | P2HCl Additions | P2mV | P2Temp | corr_vHCl
Use the "Alkalinity Analysis Log" and the data obtained during a TALK titration by hand to fill in the GREEN boxes. Sample Mass = m0; Sample salinity = Salinity; Lab Temp = TempLab; [HCl] = conc_HCl; EP vHCL R2 = EPvHCl; Titration EQP [2] V (mL) = EQPvHCl; Titration EQP [2] Meas. Value (mV) = EQPmV; Titration EQP [2] Temp. (*C) = EQPmV; DO NOT TOUCH RED BOXES | 59.512 | -55.2 | 7.2 | 69 | 0.099977 | 830 | 1.0375 | 0 | 202.5 | 23.8 | 1.0375
[8 empty] | 0.05 | 207.4 | 23.8 | 1.0875
[8 empty] | 0.1 | 211.2 | 23.7 | 1.1375
[8 empty] | 0.15 | 214.8 | 23.7 | 1.1875
[8 empty] | 0.2 | 217.8 | 23.7 | 1.2375
[8 empty] | 0.25 | 220.6 | 23.7 | 1.2875
[8 empty] | 0.3 | 223.2 | 23.7 | 1.3375
[8 empty] | 0.35 | 225.5 | 23.6 | 1.3875
[8 empty] | 0.4 | 227.6 | 23.6 | 1.4375
[8 empty] | 0.45 | 229.6 | 23.6 | 1.4875
[8 empty] | 0.5 | 231.4 | 23.6 | 1.5375
[8 empty] | 0.55 | 233.1 | 23.5 | 1.5875

## P-0056-2
Instructions: | m0 | Initial pH | Salinity | TempLab | conc_HCl | Digits of HCl | P1HCl | P2HCl Additions | P2mV | P2Temp | corr_vHCl
Use the "Alkalinity Analysis Log" and the data obtained during a TALK titration by hand to fill in the GREEN boxes. Sample Mass = m0; Sample salinity = Salinity; Lab Temp = TempLab; [HCl] = conc_HCl; EP vHCL R2 = EPvHCl; Titration EQP [2] V (mL) = EQPvHCl; Titration EQP [2] Meas. Value (mV) = EQPmV; Titration EQP [2] Temp. (*C) = EQPmV; DO NOT TOUCH RED BOXES | 59.241 | -55.7 | 7.2 | 70 | 0.099977 | 900 | 1.125 | 0 | 202.4 | 23.5 | 1.125
[8 empty] | 0.05 | 207.3 | 23.5 | 1.175
[8 empty] | 0.1 | 211.4 | 23.4 | 1.225
[8 empty] | 0.15 | 215 | 23.4 | 1.275
[8 empty] | 0.2 | 218.2 | 23.4 | 1.325
[8 empty] | 0.25 | 221 | 23.3 | 1.375
[8 empty] | 0.3 | 223.5 | 23.3 | 1.425
[8 empty] | 0.35 | 225.8 | 23.3 | 1.475
[8 empty] | 0.4 | 227.9 | 23.3 | 1.525
[8 empty] | 0.45 | 229.8 | 23.2 | 1.575
[8 empty] | 0.5 | 231.6 | 23.2 | 1.625
[8 empty] | 0.55 | 233.3 | 23.2 | 1.675